## Table A.1 Project ER
Table A.1 Project Emissions Reduction
GHG Quantification Report
Project Emissions
| Anticipated Start Date | 2025-12-01
| Anticipated End Date | 2027-02-01
Year | In Alberta |  |  |  |  | Outside of Alberta (Optional)
| Baseline Emissions @Year (tCO2e) | Project Emissions @Year (tCO2e) | Estimated Annual Production (if applicable) | Unit of Production | Emissions Reduction @Year (tCO2e) | Baseline Emissions @Year (tCO2e) | Project Emissions @Year (tCO2e) | Estimated Annual Production (if applicable) | Unit of Production | Emissions Reduction @Year (tCO2e)
2025 |  |  |  |  | 0 |  |  |  |  | 0
2026 |  |  |  |  | 0 |  |  |  |  | 0
2027 |  |  |  |  | 0 |  |  |  |  | 0
2028 |  |  |  |  | 0 |  |  |  |  | 0
2029 |  |  |  |  | 0 |  |  |  |  | 0
2030 |  |  |  |  | 0 |  |  |  |  | 0
2031 |  |  |  |  | 0 |  |  |  |  | 0
2032 |  |  |  |  | 0 |  |  |  |  | 0
2033 |  |  |  |  | 0 |  |  |  |  | 0
2034 |  |  |  |  | 0 |  |  |  |  | 0
2035 |  |  |  |  | 0 |  |  |  |  | 0
2036 |  |  |  |  | 0 |  |  |  |  | 0
2037 |  |  |  |  | 0 |  |  |  |  | 0
2038 |  |  |  |  | 0 |  |  |  |  | 0
2039 |  |  |  |  | 0 |  |  |  |  | 0
2040 |  |  |  |  | 0 |  |  |  |  | 0
2041 |  |  |  |  | 0 |  |  |  |  | 0
2042 |  |  |  |  | 0 |  |  |  |  | 0
2043 |  |  |  |  | 0 |  |  |  |  | 0
2044 |  |  |  |  | 0 |  |  |  |  | 0
2045 |  |  |  |  | 0 |  |  |  |  | 0
2046 |  |  |  |  | 0 |  |  |  |  | 0
2047 |  |  |  |  | 0 |  |  |  |  | 0
2048 |  |  |  |  | 0 |  |  |  |  | 0
2049 |  |  |  |  | 0 |  |  |  |  | 0
2050 |  |  |  |  | 0 |  |  |  |  | 0
*Refer to Appendix A for guidance to complete this table.
Total Project Emission Reduction
| By 2030 (In AB) | 0 | tCO2e
| By 2050 (In AB) | 0 | tCO2e
| To 2030 (Outside of AB) | 0 | tCO2e
| To 2050 (Outside of AB) | 0 | tCO2e

## Table A.2 Market ER
Table A.2 Market Emissions Reduction
GHG Quantification Report
Market Baseline Emissions Intensity |  |  | tCO2e/unit (In Alberta)
Expected Emission Intensity for the Commercial Unit |  |  | tCO2e/unit (In Alberta)
Applicable Market for the Technology |  |  | <- Select from List
<- If "Other" is selected above, please indicate the specific target market
Anticipated Year of the First Commercial Deployment |  | 2025
Year of Commercialization | In Alberta Roll-out | Outside of Alberta Roll-out (Optional) | Anticipated Commercial Uptake of Product or Commercial Unit (In Alberta Roll-out) | Anticipated Commercial Uptake of Product or Commercial Unit (Outside of Alberta Roll-out - Optional)
| Annual Emissions Reduction (tCO2e) | Annual Emissions Reduction (tCO2e) | Specity Units (tonnes of product, number of units, etc.) | Specity Units (tonnes of product, number of units, etc.)
2025
2026
2027
2028
2029
2030
2031
2032
2033
2034
2035
2036
2037
2038
2039
2040
2041
2042
2043
2044
2045
2046
2047
2048
2049
2050
*Refer to Appendix A for guidance to complete this table.
Total Market Emission Reduction
| By 2030 (In AB) | 0 | tCO2e
| By 2030 (Outside of AB) | 0 | tCO2e
| By 2050 (In AB) | 0 | tCO2e
| By 2050 (Outside of AB) | 0 | tCO2e

## Ex. Calculation Template
Example Calculation Template for Project Emissions Reduction
This is an example workbook that lays out a calculation approach to quantify project and baseline emissions, which includes identifying sources, sinks, and reservoirs for the baseline and project conditions, applicable emission factors and quantification methods, and quantifying emissions.The baseline and project emissions calculated in this workbook can then be transferred to Table A.1. Applicants may develop their own calculation workbooks to quantify project and baseline emissions.
Global Warming Potentials (GWP)
Greenhouse Gas | Value*
CO2 | 1
CH4 | 28
N2O | 265
*GWPs based on values used under the Technology Innovation and Emissions Reduction (TIER) Regulation. Standard for Completing GHG Compliance and Forecasting Reports, Table A (https://open.alberta.ca/dataset/ee75669d-32f5-4b37-b378-56dc428a98ac/resource/30410c32-e0cd-4fa8-9789-e7f49e401f10/download/epa-tier-standard-completing-greenhouse-gas-compliance-forecasting-reports-version-3-3.pdf)
Emission Factors
Activity (i.e. Fuel or electricity consumed) | Emission Factor | Units | Reference
Diesel - CO2 | 2.681 | tonnes/kl | Table 1-1 (All Industry), AQM, Version 2.3
Diesel - CH4 | 7.8e-05 | tonnes/kl | Table 1-1 (All Industry), AQM, Version 2.3
Diesel - N2O | 2e-05 | tonnes/kl | Table 1-1 (All Industry), AQM, Version 2.3
Baseline: Sources, Sinks, and Reservoirs (SSR)
Baseline SSR ID (B1, B2, B3, etc.) | Description - identify: i) the activity that causes the emission, removal or storage, ii) if the cause of GHG effect is an source, sink or reservoir, iii) how it can be measured (units of measurement) and iv) type of effect - Primary effect and Secondary effects (one-time effects and upstream/downstream effect) | [5 empty] | Quantification Methodology Reference
B1 (example) | i. GHGs emitted from the combustion of diesel consumed in a group of generators in one year of normal use ii. Source iii. Measured in volume of fuel consumed and iv. Upstream primary effect (recurring) | [5 empty] | Chapter 1, AQM (v2.3), Methods 1-1 and 1-6
B2
B3
B4
Baseline: Calculations
B1 Emissions Calculation
Parameter | Value | Units per year
Volume of diesel consumed | 100 | kilolitres
Number of generators | 10 | -
GHG Emissions: | Value | Units
CO2 | 2681 | tonnes
CH4 | 0.078 | tonnes
N2O | 0.02 | tonnes
Total CO2e | 2688.484 | tonnes CO2e
B2 Emissions Calculation
<Add calculations>
B3 Emissions Calculation
<Add calculations>
B4 Emissions Calculation
<Add calculations>
Project: Sources, Sinks, and Reservoirs (SSR)
Project SSR ID (P1, P2, P3, etc.) | Description - identify: i) the activity that causes the emission, removal or storage, ii) if the cause of GHG effect is an source, sink or reservoir, iii) how it can be measured (units of measurement) and iv) type of effect - Primary effect and Secondary effects (one-time effects and upstream/downstream effect) | [5 empty] | Included in calculations yes / no? | Explanation/Justification for why GHG effect should be included or excluded from calculations |  | Quantification Methodology Reference
P1 (example) | i. GHGs emitted from the combustion of diesel consumed in a group of generators in one year (some are retrofitted with new technology). ii. Source iii. Measured in volume of fuel consumed and iv. Upstream primary effect (recurring) | [5 empty] | YES | Included because the new technology directly impacts the amount of fuel consumed in the generator. |  | Chapter 1, AQM (v2.3), Methods 1-1 and 1-6
P2
P3
P4
P5
Project: Calculations
P1 Emissions Calculation
Parameter | Fuel Consumption per year per unit (kl) | Project Period
|  | 2025 | 2026 | 2027 | 2028 | 2029 | 2030 | 2031 | 2032
Number of existing generators installed | 100 | 8 | 8 | 6 | 4 | 4 | 2 | 2 | 0
Number of generator with new technology installed | 80 | 2 | 2 | 4 | 6 | 6 | 8 | 8 | 10
GHG Emissions: | Project Period
| 2025 | 2026 | 2027 | 2028 | 2029 | 2030 | 2031 | 2032
tonnes CO2 | 2573.76 | 2573.76 | 2466.52 | 2359.28 | 2359.28 | 2252.04 | 2252.04 | 2144.8
tonnes CH4 | 0.07488 | 0.07488 | 0.07176 | 0.06864 | 0.06864 | 0.06552 | 0.06552 | 0.0624
tonnes N2O | 0.0192 | 0.0192 | 0.0184 | 0.0176 | 0.0176 | 0.0168 | 0.0168 | 0.016
Total CO2e | 2580.9446 | 2580.9446 | 2473.4053 | 2365.8659 | 2365.8659 | 2258.3266 | 2258.3266 | 2150.7872
P2 Emissions Calculation
<Add calculations>
P3 Emissions Calculation
<Add calculations>
P4 Emissions Calculation
<Add calculations>

## Electricity-grid-intensities-in
Electric Grid Intensity | by Province (without Biomass and RNG CO2 emissions)/Intensité du réseau électrique par province (excluant les émissions de CO2 provenant de la biomasse et du gaz naturel renouvelable)
Region (English) / Région (anglais) | Region (French) / Région (français) | Units (English) / Unités (anglais) | Units (French) / Unités (français) | 2005 | 2006 | 2007 | 2008 | 2009 | 2010 | 2011 | 2012 | 2013 | 2014 | 2015 | 2016 | 2017 | 2018 | 2019 | 2020 | 2021 | 2022 | 2023 | 2024 | 2025 | 2026 | 2027 | 2028 | 2029 | 2030 | 2031 | 2032 | 2033 | 2034 | 2035 | 2036 | 2037 | 2038 | 2039 | 2040 | 2041 | 2042 | 2043 | 2044 | 2045 | 2046 | 2047 | 2048 | 2049 | 2050
Alberta | Alberta | t CO2e/GWh | t d'éq CO2/GWh | 958.7 | 991.3 | 925.2 | 916.8 | 822.5 | 843.4 | 794.1 | 754.5 | 785.7 | 789.4 | 744.9 | 768.4 | 765.3 | 604.3 | 568.6 | 530.2 | 458.3 | 381.9 | 303.9 | 301.4 | 270.6 | 235.7 | 209.5 | 173.1 | 167.1 | 174.1 | 171.7 | 164.5 | 158.5 | 154.6 | 152.2 | 147 | 143.5 | 142.9 | 137.1 | 124.5 | 117.9 | 115.3 | 112.4 | 110.5 | 108.5 | 106.9 | 105.5 | 104.4 | 102.9 | 103.1
British Columbia | Colombie-Britannique | t CO2e/GWh | t d'éq CO2/GWh | 20.7 | 20 | 17 | 25.3 | 20.9 | 21.6 | 9.4 | 10.1 | 10.6 | 6.9 | 4.6 | 2.9 | 2 | 5.4 | 11.6 | 5.3 | 8.2 | 5.7 | 5.2 | 5.5 | 5.3 | 4.4 | 4.4 | 2.9 | 1.7 | 1.6 | 1.6 | 1.5 | 1.4 | 1.4 | 1.3 | 0.9 | 0.9 | 0.7 | 0.7 | 0.2 | 0.2 | 0.1 | 0.1 | 0.1 | 0.1 | 0.1 | 0.1 | 0.1 | 0.1 | 0.1
Manitoba | Manitoba | t CO2e/GWh | t d'éq CO2/GWh | 19.4 | 24 | 26.7 | 21 | 9.6 | 4.5 | 5.8 | 5.4 | 5.4 | 5.6 | 5.6 | 3.2 | 3.1 | 1.8 | 1.8 | 1.9 | 2.6 | 2.1 | 1.8 | 1.1 | 0.2 | 0.7 | 0.7 | 0.7 | 0.7 | 0.7 | 0.7 | 0.7 | 0.7 | 0.7 | 0.7 | 0.7 | 0.7 | 0.7 | 0.7 | 0.6 | 0.6 | 0.6 | 0.6 | 0.6 | 0.6 | 0.6 | 0.6 | 0.6 | 0.6 | 0.6
New Brunswick | Nouveau-Brunswick | t CO2e/GWh | t d'éq CO2/GWh | 613 | 595.4 | 539 | 546.9 | 549.6 | 379.4 | 333.2 | 281.4 | 236.6 | 264.7 | 259.4 | 333.3 | 261.1 | 281.6 | 263 | 182.5 | 264.5 | 291 | 297.7 | 294 | 321.3 | 319.9 | 279.3 | 267.1 | 243 | 36.5 | 41.5 | 38.8 | 38.1 | 37.8 | 38 | 40.9 | 51.6 | 58.6 | 17.8 | 17.8 | 3.1 | 0.2 | 0.2 | 0.1 | 0.1 | 0.5 | 0.3 | 0.2 | 0.2 | 0.2
Newfoundland and Labrador | Terre-Neuve-et-Labrador | t CO2e/GWh | t d'éq CO2/GWh | 85.8 | 64.8 | 106.4 | 90.3 | 89.7 | 76.6 | 81.7 | 79.3 | 86 | 119.8 | 148.3 | 151.8 | 145.1 | 105.9 | 104.7 | 90.3 | 74.2 | 81.4 | 7.7 | 14 | 34.1 | 25.9 | 16.2 | 9.1 | 14.6 | 4 | 3.9 | 3.7 | 3.6 | 3.7 | 3.7 | 3.8 | 3.9 | 3.7 | 3.8 | 3.8 | 3.9 | 3.4 | 3.5 | 3.5 | 3.5 | 3.5 | 3.5 | 3.5 | 3.5 | 3.5
Northwest Territory | Territoires du Nord-Ouest | t CO2e/GWh | t d'éq CO2/GWh | 303.6 | 275.4 | 304.7 | 263.2 | 205.1 | 236.3 | 226.1 | 115.4 | 190.2 | 241.7 | 352.2 | 196.2 | 189.8 | 202.7 | 186.1 | 191.8 | 192.6 | 215.5 | 234.9 | 174.9 | 28.7 | 5.4 | 10.3 | 3.8 | 3.1 | 2.5 | 0 | 0 | 0.2 | 1.5 | 0 | 0 | 0 | 0 | 0 | 0 | 0 | 0 | 0 | 0 | 0 | 0 | 0 | 0 | 0 | 0
Nova Scotia | Nouvelle-Écosse | t CO2e/GWh | t d'éq CO2/GWh | 927.2 | 974.9 | 979 | 803.5 | 817.8 | 741.4 | 743 | 726.4 | 713.3 | 689.9 | 643.5 | 656.2 | 651.2 | 684.4 | 645.1 | 619.3 | 582.9 | 542.4 | 658.1 | 605.4 | 534.5 | 485.5 | 471.8 | 460 | 311.3 | 101.1 | 119.5 | 120.9 | 112.6 | 106.6 | 100.3 | 96.8 | 94.2 | 91.4 | 89.3 | 87.3 | 85.5 | 83.8 | 81.8 | 107.6 | 112.7 | 117.3 | 110.4 | 103.8 | 97.6 | 92.7
Nunavut | Nunavut | t CO2e/GWh | t d'éq CO2/GWh | 606 | 507.6 | 510.1 | 539 | 566.8 | 566.8 | 482.4 | 484.2 | 453.9 | 567.5 | 481.8 | 607.5 | 574.8 | 675.3 | 673.3 | 616.2 | 639.8 | 628.2 | 788.4 | 724.4 | 541.1 | 512.7 | 502.6 | 501.2 | 505.6 | 519.5 | 516.8 | 466 | 414.5 | 419.5 | 431.7 | 382.5 | 395.1 | 401.6 | 413.4 | 425.8 | 385.2 | 389.6 | 400.9 | 364.8 | 329.1 | 334.8 | 301.6 | 268.5 | 280.8 | 256.8
Ontario | Ontario | t CO2e/GWh | t d'éq CO2/GWh | 224.3 | 206 | 228.7 | 189 | 112.2 | 143.4 | 91.2 | 90.9 | 67.3 | 40 | 42.1 | 36 | 16.4 | 25.5 | 24.8 | 24.2 | 26.3 | 30.2 | 23.9 | 55.4 | 64.9 | 73.8 | 76.1 | 59.6 | 52 | 50.7 | 37.8 | 45.1 | 46.5 | 70.9 | 61.9 | 47.7 | 29 | 22.6 | 21.3 | 21.4 | 21.4 | 21 | 19.5 | 18.2 | 15.5 | 15.1 | 15 | 15 | 15.3 | 9.5
Prince Edward Island | Île-du-Prince-Édouard | t CO2e/GWh | t d'éq CO2/GWh | 5 | 8.4 | 4.8 | 4 | 5.3 | 1.6 | 1.1 | 9 | 3.2 | 3.4 | 11.3 | 3.5 | 6.5 | 2.1 | 0.8 | 0.2 | 1.4 | 0.8 | 0.8 | 0.8 | 0.8 | 0.8 | 0.8 | 0.8 | 0.7 | 0.7 | 0.7 | 0.7 | 0.7 | 0.7 | 0.7 | 0.7 | 0.6 | 0.6 | 0.6 | 0.6 | 0.6 | 0.6 | 0.6 | 0.6 | 0.6 | 0.6 | 0.6 | 0.6 | 0.6 | 0.5
Quebec | Québec | t CO2e/GWh | t d'éq CO2/GWh | 3.2 | 5.1 | 8.7 | 2.5 | 3.5 | 2.4 | 2.7 | 2.5 | 1.4 | 1.5 | 1.3 | 1.5 | 1.4 | 1.4 | 1.5 | 1.8 | 1.5 | 1.3 | 0 | 0 | 0 | 0 | 0 | 0 | 0 | 0 | 0 | 0 | 0 | 0 | 0 | 0 | 0 | 0 | 0 | 0 | 0 | 0 | 0 | 0 | 0 | 0 | 0 | 0 | 0 | 0
Saskatchewan | Saskatchewan | t CO2e/GWh | t d'éq CO2/GWh | 860.6 | 813.3 | 803.3 | 769.7 | 872 | 846.4 | 797.5 | 807.8 | 685.3 | 700.2 | 736.8 | 721.4 | 703.2 | 720.6 | 698.6 | 615.7 | 692.9 | 648.2 | 543 | 561.4 | 516.6 | 499.9 | 476.7 | 347.3 | 314.5 | 114 | 116.5 | 116.2 | 108.9 | 99.7 | 82.9 | 76.3 | 72.7 | 68.6 | 80.5 | 76.9 | 73.4 | 60.3 | 50.5 | 42.9 | 38.6 | 34.1 | 31.8 | 29.1 | 27.2 | 26.1
Yukon Territory | Yukon | t CO2e/GWh | t d'éq CO2/GWh | 70 | 53.4 | 53.2 | 51.2 | 44.6 | 48.6 | 68.7 | 42.8 | 41.4 | 41.4 | 44.6 | 47.1 | 53.5 | 76.2 | 113.1 | 111.3 | 79.3 | 73.3 | 120 | 107.7 | 20.1 | 20.7 | 25.6 | 26.4 | 35.5 | 26.2 | 57.7 | 63.2 | 64.8 | 65.6 | 62.8 | 68.5 | 64.5 | 63.4 | 61.6 | 53.9 | 32.1 | 32 | 31.6 | 30.9 | 30.2 | 30.9 | 35.4 | 35.1 | 35.7 | 36.3
Notes:
The electricity grid intensities are calculated from Canada’s greenhouse gas and air pollutant emissions projections (https://publications.gc.ca/site/fra/9.866115/publication.html).
The electricity grid intensities are computed by dividing electricity emissions by electricity sales from the utility grid within a province or territory. Electricity emissions are the sum of emissions from utility electricity production and emissions from industrial electricity sold to the utility grid (including emissions from electricity losses).
This methodology implies that imports and exports of electricity are assumed to have an emissions intensity of zero while the electricity imported still contributes to the sales of electricity from the utility grid. This also means that emissions from exported electricity are attributed to the exporting province or territory.
"x" indicates content suppressed in order to meet the confidentiality requirements of the Statistics Act.
"0" Indicates data truncated due to rounding.
-: no data.
Nota:
Les intensités du réseau électrique sont calculées à partir des Projections des émissions de gaz à effet de serre et de polluants atmosphériques au Canada (https://publications.gc.ca/site/fra/9.866116/publication.html).
Les intensités du réseau électrique sont calculées en divisant les émissions de la production d'électricité par les ventes d'électricité des services publics dans une province ou un territoire. Les émissions de la production d'électricité sont la somme des émissions de la production d'électricité des services publics et des émissions de la production d'électricité industrielle vendue aux services publics (y compris les émissions dues aux pertes d'électricité).
Cette méthodologie implique que les importations et les exportations d'électricité ont une intensité d'émissions nulle tandis que l'électricité importée est inclus dans les ventes d'électricité par les services publics. Cela signifie également que les émissions de l'électricité exportée sont attribuées à la province ou au territoire exportateur.
"x" indique que le contenu a été supprimé afin de respecter les exigences de confidentialité de la Loi sur la statistique.
"0" Indique que les données ont été tronquées, parce qu’elles ont été arrondies.
-: aucune données.
Canada.ca> ECCC Data Catalogue> substances> monitor> Canada’s Greenhouse Gas Emissions Projections> Current-Projections-Actuelles> Energy-Energie> Reference-Scenario-de-reference

## Sheet1 (hidden)
List of Markets
Cattle
Cement
Chemicals and Polymers
Commercial and Residential Buildings
Concrete
Crude Oil
Electricity
Food and Beverage
Fuel Consumption
Hydrogen
Land Use
Natural Gas
Refined Petroleum Products
Roads
Vehicles
Waste
Others